## Sheet1
| W50C ZB | W50C TC | W80C HS
DIMENSIONS
Cab height in (mm) | 97” (2458) | 97” (2458) | 106” (2680)
Wheelbase in (mm) | 82” (2075) | 82” (2075) | 88” (2225)
Ground clearance under shaft in (mm) | 17” (444) | 17” (444) | 19” (493)
Ground clearance under axles in (mm) | 13” (321) | 13” (321) | 15” (370)
Angle of departure in (mm) | 28° | 28° | 32°
Overall width without bucket in (mm) | 69” (1740) | 69” (1740) | 73” (1860)
Tread width in (mm) | 55” (1400) | 55” (1400) | 59” (1500)
Operating height - fully raised with spillguard in (mm) | 154” (1400) | 154” (1400) | 169” (4322)
Hinge pin height - fully raised in (mm) | 122” (3136) | 121” (3113) | 132” (3395)
Overall length - bucket level on ground in (mm) | 206” (5283) | 204” (5219) | 222” (5684)
Dump height - fully raised, 45° dump in (mm) | 97” (2490) | 93” (2396) | 105” (2687)
Bucket reach - fully raised, 45° dump in (mm) | 30” (766) | 26” (668) | 33” (845)
Bucket reach - 7 ft 0 (2.13m), 45° dump in (mm) | 43” (1102) | 37” (948) | 52” (1323)
Dig Depth in (mm) | 3” (73) | 5” (126) | 3” (84)
Turning radius: outside in (mm) | 146” (3721) | 146” (3721) | 157” (3987)
Turning angle: Total angle degrees | 80 | 80 | 80
Turning angle: From center degrees | 40 | 40 | 40
Turning angle: Rear axle oscillation, total degrees | 18 | 18 | 20
ELECTRICAL
Voltage volts | 12 | 12 | 12
Alternator amps | 120 | 120 | 120
Batteries | 95 AHR, 900 CCA | 95 AHR, 900 CCA | 95 AHR, 900 CCA
HYDRAULICS
Pump (steering/implement) | Open-centered pressure/flow compensated. Fixed gear pump | Open-centered pressure/flow compensated. Fixed gear pump | Open-centered pressure/flow compensated. Fixed gear pump
Loader control valve | Open-center, Hydraulic Loader Control with single lever includes: Forward/Neutral/Reverse switch, Floating switch, Low/High Travel mode switch, Auxiliary Function Roller | Open-center, Hydraulic Loader Control with single lever includes: Forward/Neutral/Reverse switch, Floating switch, Low/High Travel mode switch, Auxiliary Function Roller | Open-center, Hydraulic Loader Control with single lever includes: Forward/Neutral/Reverse switch, Floating switch, Low/High Travel mode switch, Auxiliary Function Roller
Loader auxiliary steering | Hydraulic orbital center-pivot articulating w/on-demand oil flow | Hydraulic orbital center-pivot articulating w/on-demand oil flow | Hydraulic orbital center-pivot articulating w/on-demand oil flow
Filtration | 15-micron, full flow replaceable cartridges on return line | 15-micron, full flow replaceable cartridges on return line | 15-micron, full flow replaceable cartridges on return line
Flow at 2500 rpm gpm (lpm) | 18 (67) | 18 (67) | 22 (85)
Main relief pressure psi (bar) | 3335 (230) | 3335 (230) | 3335 (230)
HIGH FLOW
Pump | Additional HF pump | Additional HF pump | Additional HF pump
Flow at 2500 rpm gpm (lpm) | NA | NA | 34 (130)
Pressure psi (bar) | NA | NA | 2900 (200)
CYLINDERS
Lift cylinder(s) | two | one | two
Bore diameter in (mm) | 3 (70) | 4 (102) | 3 (84)
Rod diameter in (mm) | 2 (51) | 2 (51) | 2 (51)
Stroke in (mm) | 29 (728) | 24 (600) | 30 (751)
Dump cylinder: Bore diameter in (mm) | 3 (83) | 3 (83) | 3 (89)
Dump cylinder: Rod diameter in (mm) | 2 (44) | 2 (51) | 2 (57)
Dump cylinder: Stroke in (mm) | 19 (492) | 15 (391) | 20 (507) COMPACT WHEEL LOADER SPECIFICATIONS 09 GHKLMNCBJDAFE
ENGINE
Model | F5HFL463B*F001 | F5HFL463B*F001 | F5HFL463A*F004
Type | 4-stroke | 4-stroke | 4-stroke
Cylinders | 4 cylinders | 4 cylinders | 4 cylinders
Fuel injection | High pressure common rail injection | High pressure common rail injection | High pressure common rail injection
Fuel | Diesel | Diesel | Diesel
Fuel Filter | Replaceable, full flow | Replaceable, full flow | Replaceable, full flow
Air filter | Dry type element w/ warning restriction indicator | Dry type element w/ warning restriction indicator | Dry type element w/ warning restriction indicator
Radiator Core type | Staggered | Staggered | Staggered
Fan | Direct drive | Direct drive | Direct drive
Lubrication/cooling oil pump | Integral | Integral | Integral
Engine oil | SAE 10W40 CJ-4 Diesel SAE 0W40 CJ-4 Diesel | SAE 10W40 CJ-4 Diesel SAE 0W40 CJ-4 Diesel | SAE 10W40 CJ-4 Diesel SAE 0W40 CJ-4 Diesel
Pump | Deep sump plate cooler with pressurized under-piston nozzles | Deep sump plate cooler with pressurized under-piston nozzles | Deep sump plate cooler with pressurized under-piston nozzles
Bore in. (mm) | 3.898 (99) | 3.898 (99) | 3.898 (99)
Stroke in. (mm) | 4.33 (110) | 4.33 (110) | 4.33 (110)
Displacement liters | 3.4 | 3.4 | 3.4
Pump operating angles: Side-to-side degrees | Rated 35 | Rated 35 | Rated 35
Pump operating angles: Fore and aft degrees | Rated 35 | Rated 35 | Rated 35
Pump operating angles: Oil filtration | Replaceable, full flow | Replaceable, full flow | Replaceable, full flow
Engine speed: Rated speed, full load rpm | 2500 | 2500 | 2500
Engine speed: Low idle rpm | 950 | 950 | 950
Engine speed: High idle, no load rpm | 2500 | 2500 | 2500
Horsepower @ 2500 rpm Gross hp (kW) | 58 (43) | 58 (43) | 74 (55)
Horsepower @ 2500 rpm Net hp (kW) | 55 (41) | 55 (41) | 70 (52)
Peak torque @ 1400 rpm Gross lb. ft. (N·m) | 181 (245) | 181 (245) | 233 (316)
Peak torque @ 1400 rpm Net lb. ft. (N·m) | 185 (251) | 185 (251) | 227 (308)
DRIVETRAIN
Transmission | Hydrostatic transmission | Hydrostatic transmission | Hydrostatic transmission
Planetaries | Outboard | Outboard | Outboard
Pump relief psi (kPa) | 6 (42) | 6 (42) | 6 (42)
Pump flow @ 2500 rpm gpm (L/min) | 26 (100) | 26 (100) | 37 (140)
Differential | Open or LSD | Open or LSD | Open Diff or LSD or 100% Diff Lock
FRONT AXLE
Differential ratio | 3.67 | 3.67 | 3.67
Planetary ratio | 6 | 6 | 6
Final axle ratio | 22 | 22 | 22
GEAR BOX
1st ratio | 1.85 | 1.85 | 2.75
2nd ratio | NA | NA | 1.163
Service brakes | Single pedal. Not assisted, Hydraulic Brake pump with control of the “Inching” function. Auto refill system with auxiliary fluid tank. Caliper on front axle | Single pedal. Not assisted, Hydraulic Brake pump with control of the “Inching” function. Auto refill system with auxiliary fluid tank. Caliper on front axle | Single pedal. Not assisted, Hydraulic Brake pump with control of the “Inching” function. Auto refill system with auxiliary fluid tank. Caliper on front axle
Parking brake | Mechanical control lever, Single dry disk on input of the front axle, Mechanical Caliper with no auto wear adjustment | Mechanical control lever, Single dry disk on input of the front axle, Mechanical Caliper with no auto wear adjustment | Mechanical control lever, Single dry disk on input of the front axle, Mechanical Caliper with no auto wear adjustment
TRAVEL SPEEDS
Turtle - Forward mph (km/h) | 3 (5) | 3 (5) | 3 (5)
Turtle - Reverse mph (km/h) | 3 (5) | 3 (5) | 3 (5)
Rabbit - Forward mph (km/h) | 12 (20) | 12 (20) | 9 (14)
Rabbit - Reverse mph (km/h) | 12 (20) | 12 (20) | 9 (14)
High speed - Turtle - Forward mph (km/h) | NA | NA | 3 (5)
High speed - Turtle - Reverse mph (km/h) | NA | NA | 3 (5)
High speed - Rabbit - Forward mph (km/h) | NA | NA | 21 (33)
High speed - Rabbit - Reverse mph (km/h) | NA | NA | 21 (33)
SERVICE CAPACITIES
Fuel tank gal. (l) | 23 (87) | 23 (87) | 23 (87)
HYDRAULIC SYSTEM
Total gal. (l) | 15 (57) | 15 (57) | 15 (57)
Reservoir gal. (l) | 11 (40) | 11 (40) | 11 (40)
Front Axle gal. (l) | 2 (9) | 2 (9) | 2 (9)
Rear Axle gal. (l) | 3 (12) | 3 (12) | 3 (12)
Engine oil w/ filter gal. (l) | 2 (7) | 2 (7) | 2 (7)
Cooling gal. (l) | 3 (13) | 3 (13) | 3 (13)
OPERATING WEIGHTS
Reference configuration | Unit Equipped with ROPS/FOPS cab with heater, standard counterweight, front and rear fenders, full fuel, 165 (75 kg) operator | Unit Equipped with ROPS/FOPS cab with heater, standard counterweight, front and rear fenders, full fuel, 165 (75 kg) operator | Unit Equipped with ROPS/FOPS cab with heater, standard counterweight, front and rear fenders, full fuel, 165 (75 kg) operator
Reference tires | 12.5-18 PRMPT Dunlop Tires 12.5-18 PRMPT Dunlop Tires | 12.5-18 PRMPT Dunlop Tires | 365/80 R20 Dunlop Tires
Reference bucket | 0.9 yd³ (0.7 m³) general purpose bucket w/ Bolt-on-Edge | 0.9 yd³ (0.7 m³) general purpose bucket w/ Bolt-on-Edge | 1.4 yd³ (1.0 m³) general purpose bucket w/ Bolt-on-Edge
Operating weights lb. (kg) | 11,111 (5040) | 10,913 (4950) | 13,184 (5980)
With optional counterweight lb. (kg) | NA | NA | 13,514 (6130)
FORKS
Fork weight with V type Coupler lb. (kg) | 772 (350) | 745 (338) | 761 (345)
Forks length in. (mm) | 47 (1200) | 47 (1200) | 47 (1200)
Fork load center in. (mm) | 20 (500) | 20 (500) | 20 (500)
Max height below forks in. (mm) | 114 (2903) | 116 (2959) | 128 (3239)
Ground-Fork Clearance @ max Reach in. (mm) | 50 (1266) | 53 (1344) | 55 (1398)
Payload (80% of FTTL - EN 474-3) lb. (kg) | 4004 (1816) | 4524 (2052) | 5011 (2273)
Tipping load - straight lb. (kg) | 6019 (2730) | 6539 (2966) | 7372 (3344)
Tipping load - 40° turn lb. (kg) | 5004 (2270) | 5655 (2565) | 6266 (2842)
Payload (80% of FTTL - EN 474-3) w/ add cwt lb. (kg) | NA | NA | 5344 (2424)
Tipping load with add cwt- straight lb. (kg) | NA | NA | 7950 (3606)
Tipping load with add cwt - 40° turn lb. (kg) | NA | NA | 6680 (3030)
STD BUCKET
Dump angle - fully raised degrees | 45 | 45 | 45
Max. rollback: Ground degrees | 39 | 37 | 40
Max. rollback: Carry Position degrees | 47 | 44 | 45
Max. rollback: @ Maximum reach degrees | 69 | 53 | 55
Max. rollback: @ Full height degrees | 73 | 55 | 55
Maximum back dragging angle degrees | 42 | 72 | 61
ISO bucket capacity - Struck yd3 (m3) | 0.7 (0.5) | 0.7 (0.5) | 1.2 (0.8)
Heaped yd3 (m3) | 1.0 (0.7) | 1.0 (0.7) | 1.4 (1.0)
Bucket width - outside in. (mm) | 74 (1900) | 74 (1900) | 82 (2100)
Bucket weight (incl. Coupler and components) lb. (kg) | 805 (365) | 844 (383) | 926 (420)
Operating load - ISO lb. (kg) | 3538 (1605) | 3598 (1632) | 3962 (1797)
Maximum material density - ISO lb/yd³ (kg/m3) | 3865 (2293) | 3930 (2331) | 3029 (1797)
Tipping load - ISO: Straight lb. (kg) | 8534 (3871) | 8322 (3775) | 9517 (4317)
Tipping load - ISO: 40° turn lb. (kg) | 7077 (3210) | 7194 (3263) | 7921 (3593)
Tipping load - ISO: Straight with add cwt | NA | NA | 10,031 (4550)
Tipping load - ISO: 40° turn with add cwt | NA | NA | 8510 (3860)
Operating load with add cwt - ISO | NA | NA | 4006 (1817)
Maximum material density with add cwt - ISO | NA | NA | 3147 (1867)
Lift Capacity: Full height lb. (kg) | 7227 (3278) | 5542 (2514) | 8424 (3821)
Lift Capacity: Maximum reach lb. (kg) | 9200 (4173) | 6140 (2785) | 10,644 (4828)
Lift Capacity: Ground lb. (kg) | 11,669 (5293) | 6614 (3000) | 13,746 (6235)
Breakout force with tilt cylinder lbf. (kgF) | 13,356 (6058) | 9048 (4104) | 13,927 (6317)
Loader clearance circle in. (mm) | 335 (8596) | 331 (8498) | 362 (9294)
* Developed by FPT Industrial ** W60C &amp; W80C include additional 150kg counterweight