## Sheet1
| T4.90F S | T4.100F S | T4.110F S
Engine
Model | FPT F36 Turbocharged Tier 4B with After Treatment with EGR, DOC and SRC | FPT F36 Turbocharged Tier 4B with After Treatment with EGR, DOC and SRC | FPT F36 Turbocharged Tier 4B with After Treatment with EGR, DOC and SRC
Volume / Cylinders / Valves | 219 CI/3.6L / 4 cylinders / 4 valves per cylinder | 219 CI/3.6L / 4 cylinders / 4 valves per cylinder | 219 CI/3.6L / 4 cylinders / 4 valves per cylinder
Max. Power @1900rpm, ISO TR14396 - ECE R120 (hp (kW)) | 86 (63) | 98 (73) | 110 (81)
Max. Torque @1300rpm, ISO TR14396 (Nm) | 351 | 407 | 490
Torque backup (%) | 34 | 34 | 46
Fuel tank / AdBlue tank (gal. (L)) | 19.8 (75) / 2.9 (11) | 19.8 (75) / 2.9 (11) | 19.8 (75) / 2.9 (11)
Service interval (hours) | 600 | 600 | 600
Transmission
12x12 Synchro Shuttle™, max. 25 mph/40 kph | Standard | Standard | Standard
12x12 Powershuttle, max. 25 mph/40 kph | Optional | Optional | Optional
Hand-pull parking brake | Standard | Standard | Standard
Axles
Standard 4WD Front axle | Standard | Standard | Standard
Front axle steering angle (Narrow & Standard) | 45 degrees | 45 degrees | 45 degrees
Electrohydraulic 4WD and Differential Lock | Standard | Standard | Standard
PTO
Independent PTO, Servo assisted | Standard | Standard | Standard
540/540E Rear PTO Speed | Standard | Standard | Standard
Front PTO (1000rpm), only standard & narrow axle | Optional | Optional | Optional
Hydraulics & Linkages
Service pump (gpm (Lpm)) | 19.3 (73) | 19.3 (73) | 19.3 (73)
Steering pump (gpm (Lpm)) | 11.5 (43.6) | 11.5 (43.6) | 11.5 (43.6)
Hydraulic trailer brake | Optional | Optional | Optional
Number of rear remotes | 2 / 3 / 4 sets | 2 / 3 / 4 sets | 2 / 3 / 4 sets
Mid mount couplers | Optional / 2 sets | Optional / 2 sets | Optional / 2 sets
Free flow outlet | Optional | Optional | Optional
Mechanical draft control with Lift-O-Matic™ | Standard | Standard | Standard
Max. lift capacity at 24” behind ball ends (lbs (kg)) | 5511 (2500) | 5511 (2500) | 5511 (2500)
Front linkage / Front link lift capacity (lbs (kg)) | 3306 (1800) | 3306 (1800) | 3306 (1800)
Dimensions & Weights
Dimensions calculated with given tire sizes: | 280/70R20 front / 420/70R28 rear | 240/70R16 front / 320/70R24 rear | 280/70R20 front / 420/70R28 rear
Wheelbase, Standard / Narrow (in. (mm)) | 86.4 (2196) / 86.4 (2196) | 86.4 (2196) / 86.4 (2196) | 86.4 (2196) / 86.4 (2196)
Standard front axle, front / rear track width (in. (mm)) | 58.5 (1487) / 53.8 (1366) | 58.5 (1487) / 53.8 (1366) | 58.5 (1487) / 53.8 (1366)
Narrow front axle, front / rear track width (in. (mm)) | 43.3 (1101) / 40.4 (1026) | 43.3 (1101) / 40.4 (1026) | 43.3 (1101) / 40.4 (1026)
Clearance under front axle, Standard / Narrow (in. (mm)) | 13.2 (336) / 9.2 (252) | 13.2 (336) / 9.2 (252) | 13.2 (336) / 9.2 (252)
Total length, Standard / Narrow (in. (mm)) | 157 (3987) / 157 (3987) | 157 (3987) / 157 (3987) | 157 (3987) / 157 (3987)
Gross vehicle weight (lbs (kg)) | 9920 (4500) | 9920 (4500) | 9920 (4500)