## Sheet1
Product Attributes | FPSB-6
Approximate Weight | 1,389 lbs. (625 kg)
Working Width | 6 ft. 0 in. (1.8 m)
Overall Width | 6 ft. 10 in. (2.05 m)
Overall Transport Height | Dependent Upon Tractor
Overall Height (Working) | 3 ft. 5 in. (1.03 m)
Overall Length | 5 ft. 8 in. (1.7 m)
Disc Assembly
Blade Spacing | 7.5 in. (191 mm)
Blade Size (Main) | 18 in. (457 mm) x 9 ga.
Blade Size (End) | 16 in. (406 mm) x 11 ga.
Arbor Bolt | 1.125 in. (28.6 mm) Square
Gang Bearings | 1.125 in. (28.6 mm) Greaseable
Angle of Operation | 10 or 15 Degrees
Harrow Assembly
Tooth Bars | 2
Type of Teeth | 10 in. Mini S-Tines with Reversible Points
Tooth Spacing | Nominal 7.5 in. (191 mm)
Tooth Depth of Operation | 0 to 3 in. (76.2 mm) in 1 in. (25.4 mm) Increments
Under Bar Clearance | 11.5 in. (292 mm)
Seeder Assembly
Seed Box Type | All Steel Construction with Cover
Seed Box Capacity | 2.625 bu. Each Box
Seed Meters | Micro-Meter and Brush Agitator
Seed Meter Drive | Positive Ground Driven with Disconnect
Seed Meter / Opening Spacing | 6 in. (152 mm) / 4 in. (102 mm)
Seed Delivery | Broadcast with Wind Deflector Tray
Pulverizer Assembly
Working Width of Pulverizer | 6 ft. 0 in. (1.8 m)
Pulverizer Wheels | 9.5 in. (241 mm) Gray Cast Iron
Number of Wheels | 31
Pulverizer Scraper | Standard
Pulverizer Axle Bearings | 1.5 in. (38.1 mm) Greaseable
Axle Size | 1.75 in. (44.5 mm)
Floating Hitch | Cat. I, II Free Link; Cat. I, II Quick Coupler Hitch
Micro-Meter Seed Box Kit | Standard
Brush Agitator Seed Box Kit | Standard
Coil Tine Drag | Optional
Cargo / Rock Box Kit | Optional
Posi-Drive Pulverizer Roller | Optional (In Lieu of Standard Pulverizer Assembly)
Powder Coat Paint, Red | Standard
Horsepower Requirements | 35 HP (26.88 kW) and up
Recommended Operating Speed | 3 to 5 MPH (5 to 8.3 km/h)
Specifications subject to change with or without notice.