## Sheet1
| T9.470 | T9.520 | T9.580 | T9.615 | T9.655 | T9.700
Engine*
Engine* | FPT Cursor 13 | FPT Cursor 13 | FPT Cursor 13 | FPT Cursor 13 Two-stage Turbo | FPT Cursor 13 Two-stage Turbo | FPT Cursor 13 Two-stage Turbo
Advertised Rated Power (2100 eRPM) (CV hp (kW)) | 425 (312) | 475 (349) | 525 (386) | 555 (408) | 595 (438) | 645 (474)
Advertised Peak Power (1900 eRPM) (CV hp (kW)) | 467 (344) | 522 (384) | 578 (425) | 614 (451) | 656 (482) | 699 (514)
PTO HP @ 1811 eRPM/1000 PTO (CV hp (kW)) | 409 (301) | 462 (340) | 516 (380) | 537 (395) | 537 (395) | 537 (395)
Cylinders / Valves / Displacement (cu. in. (L)) | 6 / 24 / 787 (12.9) | 6 / 24 / 787 (12.9) | 6 / 24 / 787 (12.9) | 6 / 24 / 787 (12.9) | 6 / 24 / 787 (12.9) | 6 / 24 / 787 (12.9)
Engine aspiration | SST electronically variable geometry turbocharger (eVGT) with air-to-air after-cooled | SST electronically variable geometry turbocharger (eVGT) with air-to-air after-cooled | SST electronically variable geometry turbocharger (eVGT) with air-to-air after-cooled | Two-stage turbo-charged, air-to-water inter-cooled, air-to-water after-cooled | Two-stage turbo-charged, air-to-water inter-cooled, air-to-water after-cooled | Two-stage turbo-charged, air-to-water inter-cooled, air-to-water after-cooled
Torque rise % | 40 | 40 | 40 | 40 | 40 | 40
Factory-installed engine brake | Standard | Standard | Standard | Standard | Standard | Standard
Transmission/PTO 1000 rpm, 1.75 in. (44.5 mm) shaft
Ultra Command™ powershift 16F/2R with 16 Hi (25 mph/40 kph) | Standard | Standard | Standard | Standard | Standard | Standard
Auto Command™ CVT (25 mph/40 kph) | Optional | Optional | Optional | Optional | - | -
Electrical
Alternator / Battery / Battery isolator (CCA) | 12V 240 amp standard (12V 330 amp optional) / three 950 cranking amps / Yes | 12V 240 amp standard (12V 330 amp optional) / three 950 cranking amps / Yes | 12V 240 amp standard (12V 330 amp optional) / three 950 cranking amps / Yes | 12V 240 amp standard (12V 330 amp optional) / three 950 cranking amps / Yes | 12V 240 amp standard (12V 330 amp optional) / three 950 cranking amps / Yes | 12V 240 amp standard (12V 330 amp optional / three 950 cranking amps / Yes
Axles
Axle diameter (in. (mm)) | 5.0 (127) | 5.0 (127) | 5.0 (127) | 5.0 (127) | 5.5 (140) | 5.5 (140)
Axle bar width: 120 in. (3048 mm) | Standard | Standard | Standard | Standard | Standard | Standard
Front/Rear auto differential lock | Standard | Standard | Standard | Standard | Standard | Standard
Hydraulics
Main pump flow (Standard on full PowerShift)/ High flow option (Standard on CVT) (gpm (LPM)) | 42 / 57 (159 / 216) | 42 / 57 (159 / 216) | 42 / 57 (159 / 216) | 42 / 57 (159 / 216) | 42 / 57 (159 / 216) | 42 / 57 (159 / 216)
Optional MegaFlow™ II option pump flow Standard / High flow (Total flow available across all remotes) (gpm (LPM)) | 113 / 428 (371 / 428) | 113 / 428 (371 / 428) | 113 / 428 (371 / 428) | 113 / 428 (371 / 428) | 113 / 428 (371 / 428) | 113 / 428 (371 / 428)
Drawbar - Cat 4 (lbs. (kg)) | Standard 6000 (2722), optional 11,000 (4990) | Standard 6000 (2722), optional 11,000 (4990) | Standard 6000 (2722), optional 11,000 (4990) | Standard 6000 (2722), optional 11,000 (4990) | Standard 11,000 (4990), optional 15,000 (6804) | Standard 11,000 (4990), optional 15,000 (6804)
Drawbar - Cat 5 (lbs. (kg)) | Optional 15,000 (6804) | Optional 15,000 (6804) | Optional 15,000 (6804) | Optional 15,000 (6804) | - | -
Scraper drawbar (lbs. (kg)) | - | - | - | 20,000 (9072) | 20,000 (9072) | 20,000 (9072)
3-point hitch | - | - | - | CAT IV-N | CAT IV-N | CAT IV-N
Hitch lift capacity @ 24 in. (lbs. (kg)) | 20,000 (9072) | 21,903 (9934) | 21,903 (9934) | 22,750 (10,319) | 22,750 (10,319) | 22,750 (10,319)
Capacities
Diesel capacity (gal. (L)) | 310 (1170) | 310 (1170) | 310 (1170) | 440 (1666) | 440 (1666) | 440 (1666)
Diesel Exhaust Fluid (DEF) capacity (gal. (L)) | 42 (159) | 42 (159) | 42 (159) | 66 (250) | 66 (250) | 66 (250)
Vertical tongue (maximum) (lbs. (kg)) | 11,000 (4990) | 11,000 (4990) | 11,000 (4990) | 15,000 (6804) | 15,000 (6804) | 15,000 (6804)
Wheelbase
Wheelbase length (in. (mm)) | 148 (3759) | 148 (3759) | 148 (3759) | 154 (3911) | 154 (3911) | 154 (3911)
Cab
Volume (size) (cu. ft. (cu. m)) | 132 (3.7) | 132 (3.7) | 132 (3.7) | 132 (3.7) | 132 (3.7) | 132 (3.7)
Glass (sq. ft. (sq. m)) | 88.1 (8.18) | 88.1 (8.18) | 88.1 (8.18) | 88.1 (8.18) | 88.1 (8.18) | 88.1 (8.18)
Weights
Base Shipping Weight (lbs. (kg)) | 40,800 (18,507) | 40,800 (18,507) | 40,800 (18,507) | 46,340 (21,012) | 50,328 (22,828) | 50,328 (22,828)
Max Gross Vehicle Weight (lbs. (kg)) | 56,000 (25,401) | 56,000 (25,401) | 56,000 (25,401) | 60,000 (27,215) | 67,000 (30,391) | 67,000 (30,391)
* Developed by FPT Industrial ** Biodiesel blend must fully comply with the latest fuel specification EN14214&#58;2009 and operation is in accordance with operator manual guidelines